## Sheet1
Product | back bar undercounter bottle chiller
Picture
Model | C1 | C2 | C3
Description | single door backbar chiller | double hinged door backbar chiller | triple hinged door backbar chiller
Net dims (H/W/D) | 870Hx555Wx500Dmm 34.1"Hx21.9"Wx20.5"D | 870Hx870Wx500Dmm 34.1"Hx34.3"Wx20.5"D | 870Hx1350Wx500Dmm 34.1"Hx53.1"Wx20.5"D
Net capacity
fridge part | 133 L 4.7 CU.FT | 210 L 7.4 CU.FT | 330 L 11.7 CU.FT
freezer part | N/A | N/A | N/A
330ml bottle pack out (Ø70 x H120mm) | 138pcs | 190pcs | 190pcs
500ml bottle pack out (Ø70 x H170mm) | 78pcs | 110pcs | 110pcs
facing per shelf | 6pcs | 10pcs | 10pcs
Temp range
fridge part | 0C ~ 10C 32F ~ 50F | 0C ~ 10C 32F ~ 50F | 0C ~ 10C 32F ~ 50F
★M1 rated, -1Cto5C, food/dairy | Yes | Yes | Yes
freezer part | N/A | N/A | N/A
Climate class for cooling performance | N, up to 32C ambient temp | N, up to 32C ambient temp | N, up to 32C ambient temp
★Climate class for safety regulation | T | T | T
★IP rating | IP24 | IP24 | IP24
Refrigerant | R600a | R600a | R600a
Cooling type | fan assistant,auto-defrost | fan assistant,auto-defrost | fan assistant,auto-defrost
Energy rating | MEPS,DOE(commercial) | MEPS,DOE(commercial) | MEPS,DOE(commercial)
Free-standing/Built-in | K11 | K22 | K33
Canopy | NO | NO | NO
Shelf(pcs) | 2 shelves | 4 shelves | 6 shelves
Controller | 演示值digital | 演示值digital | 演示值digital
Light | 演示值LED light in cabinet | 演示值LED light in cabinet | 演示值LED light in cabinet
Lock | 演示值Yes | 演示值Yes | 演示值Yes
Cabinet interior | 演示值Hammered aluminium | 演示值Hammered aluminium | 演示值Hammered aluminium
Cabinet Exterior | 演示值metal sides and back | 演示值metal sides and back | 演示值metal sides and back
Door （glass/solid,reversible,double/triple, heated/Low-E,s.s./AL/ plastic/chrome frame) | 演示值double glazed glass door,plastic door frame | 演示值double glazed glass door,plastic door frame | 演示值double glazed glass door,plastic door frame
Self closing door | 演示值2 shelves | 演示值2 shelves | 演示值2 shelves
Handle | 演示值plastic handle | 演示值plastic handle | 演示值plastic handle
Foot/Castor | 演示值4 feet | 演示值4 feet | 演示值4 feet
Branding | HCK or OEM extra support to HCK | HCK or OEM extra support to HCK | HCK or OEM extra support to HCK
Color option | 演示值black/silver | 演示值black/silver | 演示值black/silver
Feature | 演示值-产品特色 | 演示值-产品特色 | 演示值-产品特色
Packaging | Carton box | Carton box | Carton box
Loading Qty
40HQ(standard packaging) | 144.00 | 144.00 | 50.00
40HQ(pallet packaging) | 100.00 | 100.00 | 50.00
MOQ (extra cost will be charged at qty | 66.0000 | 66.0000 | 50.0000
Certificate | 演示值ETL,CE,CB,ROHS,SAA,SASO,MEPS | 演示值ETL,CE,CB,ROHS,SAA,SASO,MEPS | 演示值ETL,CE,CB,ROHS,SAA,SASO,MEPS
Price （USD不含税）
Standard specs (listed above) | 0 | 0 | 0
Extra cost for options | 0 | 0 | 0
triple glazed door | 0 | 0 | 0
Low-E glass | 0 | 0 | 0
304 S.S door frame | 0 | 0 | 0
S.S long bar handle | 0 | 0 | 0
seamless door | 0 | 0 | 0
304 S.S interior body | 0 | 0 | 0
430 S.S exterior body | 0 | 0 | 0
wood pallet packing | 0 | 0 | 0
qty range price
100 - 499 pcs | 0 | 0 | 0
500 - 1999 pcs | 0 | 0 | 0
2000 - more pcs | 0 | 0 | 0
Price (RMB含税单价）
Standard specs (listed above) | 0 | 0 | 0
Extra cost for options | 0 | 0 | 0
triple glazed door | 0 | 0 | 0
Low-E glass | 0 | 0 | 0
304 S.S door frame | 0 | 0 | 0
seamless door | 0 | 0 | 0
304 S.S interior body | 0 | 0 | 0
430 S.S exterior body | 0 | 0 | 0
pallet packing | 0 | 0 | 0
qty range price
100 - 499 pcs | 0 | 0 | 0
500 - 1999 pcs | 0 | 0 | 0
2000 - more pcs | 0 | 0 | 0