## Sheet1
Product | Picture | Model | Description | Net dims (H/W/D) | BOM组件名称 | BOM描述&价格
C1 |  | back bar undercounter bottle chiller | single door backbar chiller | 870Hx555Wx500Dmm 34.1"Hx21.9"Wx20.5"D | Net capacity
[5 empty] | freezer part | n/a
[5 empty] | Climate class for cooling performance | N, up to 32C ambient temp
[5 empty] | ★Climate class for safety regulation | T
[5 empty] | ★IP rating | IP24
[5 empty] | Refrigerant | R600a
[5 empty] | Cooling type | fan assistant,auto-defrost
[5 empty] | Energy rating | MEPS,DOE(commercial)
[5 empty] | Free-standing/Built-in | ★Built-in, zero clearance on the back
[5 empty] | Canopy | no
[5 empty] | Shelf(pcs) | 2 shelves
[5 empty] | fridge part | 133 L /4.7 CU.FT
[5 empty] | Controller | digital
[5 empty] | Light | LED light in cabinet
[5 empty] | Lock | yes
[5 empty] | Cabinet interior | Hammered aluminium
[5 empty] | Cabinet Exterior | metal sides and back
[5 empty] | Door (glass/solid,reversible,double/triple, heated/Low-E,s.s./AL/ plastic/chrome frame) | double glazed glass door,plastic door frame
[5 empty] | Self closing door | yes
[5 empty] | Handle | plastic handle
[5 empty] | Foot/Castor | 4 feet
[5 empty] | Branding | "HCK or OEM extra support to HCK"
[5 empty] | freezer part | n/a
[5 empty] | Color option | black/silver
[5 empty] | Feature | '- Built-in design,front ventilation
[5 empty] | Packaging | carton box
Loading Qty
[5 empty] | 40HQ(standard packaging) | 144
[5 empty] | 40HQ(pallet packaging) | 144
[5 empty] | MOQ (extra cost will be charged at qty less than 40HQ) | 50
[5 empty] | Certificate | ETL,CE,CB,ROHS,SAA,SASO,MEPS ★Commercial & Residential
Price (USD不含税)
[5 empty] | Standard specs (listed above) | 1
[5 empty] | 330ml bottle pack out (Ø70 x H120mm) | 138pcs
[5 empty] | Extra cost for options | 2
[5 empty] | triple glazed door | 3
[5 empty] | Low-E glass | 1
[5 empty] | 304 S.S door frame | 2
[5 empty] | S.S long bar handle | 3
[5 empty] | seamless door | 1
[5 empty] | 500ml bottle pack out (Ø70 x H170mm) | 78pcs
[5 empty] | facing per shelf | 6pcs
Temp range
[5 empty] | fridge part | 0C ~ 10C /32F ~ 50F
[5 empty] | ★M1 rated, -1Cto5C, food/dairy | Yes
C2 |  | back bar undercounter bottle chiller | double hinged door backbar chiller | 870Hx870Wx500Dmm 34.1"Hx34.3"Wx20.5"D
C3 |  | back bar undercounter bottle chiller | triple hinged door backbar chiller | 870Hx1350Wx500Dmm 34.1"Hx53.1"Wx20.5"D
45