## Sheet1
Product | C1 undercounter bottle chiller | C2 undercounter bottle chiller | C3 undercounter bottle chiller | C4 undercounter bottle chiller | C5 undercounter bottle chiller
Picture |  | https://mxfs.hckcooler.com/img/500x500s/7,01d7d8956401 | https://mxfs.hckcooler.com/img/500x500s/7,01d7d8956401 | https://mxfs.hckcooler.com/img/500x500s/7,01d7d8956401 | https://mxfs.hckcooler.com/img/500x500s/7,01d7d8956401
Model | C1 | C1 | C1 | C1 | C1
Description | single door backbar chiller | single door backbar chiller | single door backbar chiller | single door backbar chiller | single door backbar chiller
Net dims (H/W/D) | 870Hx555Wx500Dmm 34.1"Hx21.9"Wx20.5"D | 870Hx870Wx500Dmm 34.1"Hx34.3"Wx20.5"D | 870Hx1350Wx500Dmm 34.1"Hx53.1"Wx20.5"D | 870Hx1350Wx500Dmm 34.1"Hx53.1"Wx20.5"D | 870Hx1350Wx500Dmm 34.1"Hx53.1"Wx20.5"D
Net capacity
Net capacity-fridge part | 133 L 、4.7 CU.FT | 210 L 、7.4 CU.FT | 330 L、 11.7 CU.FT | 330 L、 11.7 CU.FT | 330 L、 11.7 CU.FT
Net capacity-freezer part | n/a | n/a | n/a | n/a | n/a
330ml bottle pack out (Ø70 x H120mm) | 138pcs | 190pcs | 190pcs | 190pcs | 190pcs
500ml bottle pack out (Ø70 x H170mm) | 78pcs | 110pcs | 110pcs | 110pcs | 110pcs
facing per shelf | 190pcs | 110pcs | 10pcs | 10pcs | 10pcs
Temp range
Temp range-fridge part | 0C ~ 10C 、32F ~ 50F | 0C ~ 10C 、32F ~ 50F | 0C ~ 10C 、32F ~ 50F | 0C ~ 10C 、32F ~ 50F | 0C ~ 10C 、32F ~ 50F
★M1 rated, -1Cto5C, food/dairy | Yes | Yes | Yes | Yes | Yes
Temp range-freezer part | n/a | n/a | n/a | n/a | n/a
Climate class for cooling performance | N, up to 32C ambient temp | N, up to 32C ambient temp | N, up to 32C ambient temp | N, up to 32C ambient temp | N, up to 32C ambient temp
★Climate class for safety regulation | T | T | T | T | T
★IP rating | IP24 | IP24 | IP24 | IP24 | IP24
Refrigerant | R600a | R600a | R600a | R600a | R600a
Cooling type | fan assistant,auto-defrost | fan assistant,auto-defrost | fan assistant,auto-defrost | fan assistant,auto-defrost | fan assistant,auto-defrost
Energy rating | MEPS,DOE(commercial) | MEPS,DOE(commercial) | MEPS,DOE(commercial) | MEPS,DOE(commercial) | MEPS,DOE(commercial)
Free-standing/Built-in | ★Built-in, zero clearance on the back | ★Built-in, zero clearance on the back | ★Built-in, zero clearance on the back | ★Built-in, zero clearance on the back | ★Built-in, zero clearance on the back
Canopy | no | no | no | no | no
Shelf(pcs) | 2 shelves | 4 shelves | 6 shelves | 6 shelves | 6 shelves
Controller | digital | digital | digital | digital | digital
Light | LED light in cabinet | LED light in cabinet | LED light in cabinet | LED light in cabinet | LED light in cabinet
Lock | yes | yes | yes | yes | yes
Cabinet interior | Hammered aluminium | Hammered aluminium | Hammered aluminium | Hammered aluminium | Hammered aluminium
Cabinet Exterior
Door （glass/solid,reversible,double/triple, heated/Low-E,s.s./AL/ plastic/chrome frame) | double glazed glass door,plastic door frame | double glazed glass door,plastic door frame | double glazed glass door,plastic door frame | double glazed glass door,plastic door frame | double glazed glass door,plastic door frame
Self closing door | yes | yes | yes | yes | yes
Handle | plastic handle | plastic handle | plastic handle | plastic handle | plastic handle
Foot/Castor | 4 feet | 4 feet | 4 feet | 4 feet | 4 feet
Branding | "HCK or OEM extra support to HCK" | "HCK or OEM extra support to HCK" | "HCK or OEM extra support to HCK" | "HCK or OEM extra support to HCK" | "HCK or OEM extra support to HCK"
Color option | black/silver | black/silver | black/silver | black/silver | black/silver
Feature | "- Built-in design,front ventilation - Self closing doors.Minimises temperature disturbance and escape of cold air - Fan assisted cooling.Ensures even temperature spread inside of the chiller and quicker pull down times - Automatic defrost with self-evaporating drip tray - Three Heights:900mm/865mm/840mm - M1 rated,food/dairy product storage suitable " | "- Built-in design,front ventilation - Self closing doors.Minimises temperature disturbance and escape of cold air - Fan assisted cooling.Ensures even temperature spread inside of the chiller and quicker pull down times - Automatic defrost with self-evaporating drip tray - Three Heights:900mm/865mm/840mm - M1 rated,food/dairy product storage suitable " | "- Built-in design,front ventilation - Self closing doors.Minimises temperature disturbance and escape of cold air - Fan assisted cooling.Ensures even temperature spread inside of the chiller and quicker pull down times - Automatic defrost with self-evaporating drip tray - Three Heights:900mm/865mm/840mm - M1 rated,food/dairy product storage suitable " | "- Built-in design,front ventilation - Self closing doors.Minimises temperature disturbance and escape of cold air - Fan assisted cooling.Ensures even temperature spread inside of the chiller and quicker pull down times - Automatic defrost with self-evaporating drip tray - Three Heights:900mm/865mm/840mm - M1 rated,food/dairy product storage suitable " | "- Built-in design,front ventilation - Self closing doors.Minimises temperature disturbance and escape of cold air - Fan assisted cooling.Ensures even temperature spread inside of the chiller and quicker pull down times - Automatic defrost with self-evaporating drip tray - Three Heights:900mm/865mm/840mm - M1 rated,food/dairy product storage suitable "
Packaging | carton box | carton box | carton box | carton box | carton box
Loading Qty
40HQ(standard packaging) | 144.00 | 100.00 | 50.00 | 50.00 | 50.00
40HQ(pallet packaging) | 144.00 | 100.00 | 50.00 | 50.00 | 50.00
MOQ (extra cost will be charged at qty less than 40HQ) | 50.00 | 50.00 | 50.00 | 50.00 | 50.00
Certificate | MEPS,DOE(commercial) | MEPS,DOE(commercial) | MEPS,DOE(commercial) | MEPS,DOE(commercial) | MEPS,DOE(commercial)
Price （USD不含税）
triple glazed door | 11.0
Low-E glass | 11.2
304 S.S door frame | 11.3
S.S long bar handle | 11.4
seamless door | 11.5
304 S.S interior body | 11.6
430 S.S exterior body | 11.7
wood pallet packing | 0.0
22222 | 0.0
Price （RMB含税单价）
triple glazed door | 77.0
Low-E glass | 78.4
304 S.S door frame | 79.1
S.S long bar handle | 79.8
seamless door | 80.5
304 S.S interior body | 81.2
430 S.S exterior body | 81.9
wood pallet packing | 0.0
22222 | 0.0