## Sheet1
Product | C1 undercounter bottle chiller | C2 undercounter bottle chiller | C3 undercounter bottle chiller
Picture
Model | C1 | C1 | C1
Description | single door backbar chiller | single door backbar chiller | single door backbar chiller
Net dims (H/W/D) | 870Hx555Wx500Dmm 34.1"Hx21.9"Wx20.5"D | 870Hx870Wx500Dmm 34.1"Hx34.3"Wx20.5"D | 870Hx1350Wx500Dmm 34.1"Hx53.1"Wx20.5"D
Net capacity
Net capacity-fridge part | 133 L 、4.7 CU.FT | 210 L 、7.4 CU.FT | 330 L、 11.7 CU.FT
Net capacity-freezer part | n/a | n/a | n/a
330ml bottle pack out (Ø70 x H120mm) | 138pcs | 190pcs | 190pcs
500ml bottle pack out (Ø70 x H170mm) | 78pcs | 110pcs | 110pcs
facing per shelf | 190pcs | 110pcs | 10pcs
Temp range
Temp range-fridge part | 0C ~ 10C 、32F ~ 50F | 0C ~ 10C 、32F ~ 50F | 0C ~ 10C 、32F ~ 50F
★M1 rated, -1Cto5C, food/dairy | Yes | Yes | Yes
Temp range-freezer part | n/a | n/a | n/a
Climate class for cooling performance | N, up to 32C ambient temp | N, up to 32C ambient temp | N, up to 32C ambient temp
★Climate class for safety regulation | T | T | T
★IP rating | IP24 | IP24 | IP24
Refrigerant | R600a | R600a | R600a
Cooling type | fan assistant,auto-defrost | fan assistant,auto-defrost | fan assistant,auto-defrost
Energy rating | MEPS,DOE(commercial) | MEPS,DOE(commercial) | MEPS,DOE(commercial)
Free-standing/Built-in | ★Built-in, zero clearance on the back | ★Built-in, zero clearance on the back | ★Built-in, zero clearance on the back
Canopy | no | no | no
Shelf(pcs) | 2 shelves | 4 shelves | 6 shelves
Controller | digital | digital | digital
Light | LED light in cabinet | LED light in cabinet | LED light in cabinet
Lock | yes | yes | yes
Cabinet interior | Hammered aluminium | Hammered aluminium | Hammered aluminium
Cabinet Exterior
Door （glass/solid,reversible,double/triple, heated/Low-E,s.s./AL/ plastic/chrome frame) | double glazed glass door,plastic door frame | double glazed glass door,plastic door frame | double glazed glass door,plastic door frame
Self closing door | yes | yes | yes
Handle | plastic handle | plastic handle | plastic handle
Foot/Castor | 4 feet | 4 feet | 4 feet
Branding | "HCK or OEM extra support to HCK" | "HCK or OEM extra support to HCK" | "HCK or OEM extra support to HCK"
Color option | black/silver | black/silver | black/silver
Feature | "- Built-in design,front ventilation - Self closing doors.Minimises temperature disturbance and escape of cold air - Fan assisted cooling.Ensures even temperature spread inside of the chiller and quicker pull down times - Automatic defrost with self-evaporating drip tray - Three Heights:900mm/865mm/840mm - M1 rated,food/dairy product storage suitable " | "- Built-in design,front ventilation - Self closing doors.Minimises temperature disturbance and escape of cold air - Fan assisted cooling.Ensures even temperature spread inside of the chiller and quicker pull down times - Automatic defrost with self-evaporating drip tray - Three Heights:900mm/865mm/840mm - M1 rated,food/dairy product storage suitable " | "- Built-in design,front ventilation - Self closing doors.Minimises temperature disturbance and escape of cold air - Fan assisted cooling.Ensures even temperature spread inside of the chiller and quicker pull down times - Automatic defrost with self-evaporating drip tray - Three Heights:900mm/865mm/840mm - M1 rated,food/dairy product storage suitable "
Packaging | carton box | carton box | carton box
Loading Qty
40HQ(standard packaging) | 144.00 | 100.00 | 50.00
40HQ(pallet packaging) | 144.00 | 100.00 | 50.00
MOQ (extra cost will be charged at qty less than 40HQ) | 50.00 | 50.00 | 50.00
Certificate | MEPS,DOE(commercial) | MEPS,DOE(commercial) | MEPS,DOE(commercial)
Price （USD不含税）
Low-E glass | 8.0 | 1.1 | 3.2
S.S long bar handle | 3.0 | 1.3 | 3.4
wood pallet packing | 4.0 |  | 3.8
304 S.S door frame | 9.0 | 1.2 | 3.3
304 S.S interior body | 31.0 | 1.5 | 3.6
seamless door | 26.0 | 1.4 | 3.5
triple glazed door | 11.0 | 1.0 | 3.1
430 S.S exterior body | 17.0 | 1.6 | 3.7
qty range price | 0.0 | 0.0
qty range price
500 - 1999 pcs | 234.0 | 6.0
100 - 499 pcs | 123.0 | 5.0
2000 - more pcs | 345.0 | 7.0
Price （RMB含税单价）
Low-E glass | 54.4 | 7.48 | 21.76
S.S long bar handle | 20.4 | 8.84 | 23.12
wood pallet packing | 27.2 |  | 25.84
304 S.S door frame | 61.2 | 8.16 | 22.44
304 S.S interior body | 210.8 | 10.2 | 24.48
seamless door | 176.8 | 9.52 | 23.8
triple glazed door | 74.8 | 6.8 | 21.08
430 S.S exterior body | 115.6 | 10.88 | 25.16
qty range price | 0.0 | 0.0
qty range price
500 - 1999 pcs | 1591.2 | 40.8
100 - 499 pcs | 836.4 | 34.0
2000 - more pcs | 2346.0 | 47.6