## Sheet1
Product | back bar undercounter bottle chiller | back bar undercounter bottle chiller | back bar undercounter bottle chiller
Picture
Model | C1 | C2 | C3
Description | single door backbar chiller | double hinged door backbar chiller | triple hinged door backbar chiller
Net dims (H/W/D) | 870Hx555Wx500Dmm 34.1"Hx21.9"Wx20.5"D | 870Hx870Wx500Dmm 34.1"Hx34.3"Wx20.5"D | 870Hx1350Wx500Dmm 34.1"Hx53.1"Wx20.5"D
Net capacity
Net capacity-fridge part | 133 L / 4.7 CU.FT | 210 L / 7.4 CU.FT | 330 L / 11.7 CU.FT
Net capacity-freezer part | Yes | Yes | Yes
330ml bottle pack out (Ø70 x H120mm) | 138pcs | 190pcs | 190pcs
500ml bottle pack out (Ø70 x H170mm) | 78pcs | 110pcs | 110pcs
facing per shelf | 6pcs | 10pcs | 10pcs
Temp range
Temp range-fridge part | 0C ~ 10C / 32F ~ 50F | 0C ~ 10C / 32F ~ 50F | 0C ~ 10C / 32F ~ 50F
★M1 rated, -1Cto5C, food/dairy | Yes | Yes | Yes
Temp range-freezer part | n/a | n/a | n/a
Climate class for cooling performance | N, up to 32C ambient temp | N, up to 32C ambient temp | N, up to 32C ambient temp
★Climate class for safety regulation | T | T | T
★IP rating | IP24 | IP24 | IP24
Refrigerant | R600a | R600a | R600a
Cooling type | fan assistant,auto-defrost | fan assistant,auto-defrost | fan assistant,auto-defrost
Energy rating | MEPS,DOE(commercial) | MEPS,DOE(commercial) | MEPS,DOE(commercial)
Free-standing/Built-in | ★Built-in, zero clearance on the back | ★Built-in, zero clearance on the back | ★Built-in, zero clearance on the back
Canopy | no | no | no
Shelf(pcs) | 2 shelves | 2 shelves | 2 shelves
Controller | digital | digital | digital
Light | LED light in cabinet | LED light in cabinet | LED light in cabinet
Lock | yes | yes | yes
Cabinet interior | Hammered aluminium | Hammered aluminium | Hammered aluminium
Cabinet Exterior
Door （glass/solid,reversible,double/triple, heated/Low-E,s.s./AL/ plastic/chrome frame) | double glazed glass door,plastic door frame | double glazed glass door,plastic door frame | double glazed glass door,plastic door frame
Self closing door | yes | yes | yes
Handle | plastic handle | plastic handle | plastic handle
Foot/Castor | 4 feet | 4 feet | 4 feet
Branding | HCK or OEM / extra support to HCK | HCK or OEM / extra support to HCK | HCK or OEM / extra support to HCK
Color option | black/silver | black/silver | black/silver
Feature | - Built-in design,front ventilation - Self closing doors.Minimises temperature disturbance and escape of cold air - Fan assisted cooling.Ensures even temperature spread inside of the chiller and quicker pull down times - Automatic defrost with self-evaporating drip tray - Three Heights:900mm/865mm/840mm - M1 rated,food/dairy product storage suitable | - Built-in design,front ventilation - Self closing doors.Minimises temperature disturbance and escape of cold air - Fan assisted cooling.Ensures even temperature spread inside of the chiller and quicker pull down times - Automatic defrost with self-evaporating drip tray - Three Heights:900mm/865mm/840mm - M1 rated,food/dairy product storage suitable | - Built-in design,front ventilation - Self closing doors.Minimises temperature disturbance and escape of cold air - Fan assisted cooling.Ensures even temperature spread inside of the chiller and quicker pull down times - Automatic defrost with self-evaporating drip tray - Three Heights:900mm/865mm/840mm - M1 rated,food/dairy product storage suitable
Packaging | carton box | carton box | carton box
Loading Qty
40HQ(standard packaging) | 144.00 | 100.00 | 66.00
40HQ(pallet packaging) | 144.00 | 100.00 | 66.00
MOQ (extra cost will be charged at qty less than 40HQ) | 50.00 | 50.00 | 50.00
Certificate | ETL,CE,CB,ROHS,SAA,SASO,MEPS ★Commercial & Residential | ETL,CE,CB,ROHS,SAA,SASO,MEPS ★Commercial & Residential | ETL,CE,CB,ROHS,SAA,SASO,MEPS ★Commercial & Residential
Price （USD不含税）
wood pallet packing | 1.1 | 2.7
triple glazed door | 1.8 | 2.1
430 S.S exterior body | 1.2 | 2.6 | 123.0
Low-E glass | 1.7 | 2.2
qty range price | 0.0 | 0.0 | 0.0
304 S.S interior body | 1.3 | 2.5
304 S.S door frame | 1.6 | 2.3
seamless door | 1.4 | 2.4
S.S long bar handle | 1.5 | 2.3
qty range price
100 - 499 pcs | 100.0 | 200.0 | 2.0
500 - 1999 pcs | 200.0 | 300.0 | 0.0
2000 - more pcs | 300.0 | 400.0 | 0.0
Price （RMB含税单价）
wood pallet packing | 7.7 | 18.9
triple glazed door | 12.6 | 14.7
430 S.S exterior body | 8.4 | 18.2 | 861.0
Low-E glass | 11.9 | 15.4
qty range price | 0.0 | 0.0 | 0.0
304 S.S interior body | 9.1 | 17.5
304 S.S door frame | 11.2 | 16.1
seamless door | 9.8 | 16.8
S.S long bar handle | 10.5 | 16.1
qty range price
100 - 499 pcs | 700.0 | 1400.0 | 14.0
500 - 1999 pcs | 1400.0 | 2100.0 | 0.0
2000 - more pcs | 2100.0 | 2800.0 | 0.0