## Sheet1
HCK Refrigeration Tech.Co., Ltd. |  |  | Refrigerator Quote |  | HCK Refrigeration Tech.Co., Limited www.hck-cool.com info@hck-cool.com
Product | back bar undercounter bottle chiller | back bar undercounter bottle chiller |  | back bar undercounter bottle chiller
Picture
Model | C1 | C2 |  | C3
Description | single door backbar chiller | double hinged door backbar chiller |  | triple hinged door backbar chiller
Net dims (H/W/D) | 870Hx555Wx500Dmm 34.1"Hx21.9"Wx20.5"D | 870Hx870Wx500Dmm 34.1"Hx34.3"Wx20.5"D |  | 870Hx1350Wx500Dmm 34.1"Hx53.1"Wx20.5"D
Net capacity
Net capacity-fridge part | 133 L / 4.7 CU.FT | 210 L / 7.4 CU.FT |  | 330 L / 11.7 CU.FT
Net capacity-freezer part | Yes | Yes |  | Yes
330ml bottle pack out (Ø70 x H120mm) | 138pcs | 190pcs |  | 190pcs
500ml bottle pack out (Ø70 x H170mm) | 78pcs | 110pcs |  | 110pcs
facing per shelf | 6pcs | 10pcs |  | 10pcs
Temp range
Temp range-fridge part | 0C ~ 10C / 32F ~ 50F | 0C ~ 10C / 32F ~ 50F |  | 0C ~ 10C / 32F ~ 50F
★M1 rated, -1Cto5C, food/dairy | Yes | Yes |  | Yes
Temp range-freezer part | n/a | n/a |  | n/a
Climate class for cooling performance | N, up to 32C ambient temp | N, up to 32C ambient temp |  | N, up to 32C ambient temp
★Climate class for safety regulation | T | T |  | T
★IP rating | IP24 | IP24 |  | IP24
Refrigerant | R600a | R600a |  | R600a
Cooling type | fan assistant,auto-defrost | fan assistant,auto-defrost |  | fan assistant,auto-defrost
Energy rating | MEPS,DOE(commercial) | MEPS,DOE(commercial) |  | MEPS,DOE(commercial)
Free-standing/Built-in | ★Built-in, zero clearance on the back | ★Built-in, zero clearance on the back |  | ★Built-in, zero clearance on the back
Canopy | no | no |  | no
Shelf(pcs) | 2 shelves | 2 shelves |  | 2 shelves
Controller | digital | digital |  | digital
Light | LED light in cabinet | LED light in cabinet |  | LED light in cabinet
Lock | yes | yes |  | yes
Cabinet interior | Hammered aluminium | Hammered aluminium |  | Hammered aluminium
Cabinet Exterior
Door （glass/solid,reversible,double/triple, heated/Low-E,s.s./AL/ plastic/chrome frame) | double glazed glass door,plastic door frame | double glazed glass door,plastic door frame |  | double glazed glass door,plastic door frame
Self closing door | yes | yes |  | yes
Handle | plastic handle | plastic handle |  | plastic handle
Foot/Castor | 4 feet | 4 feet |  | 4 feet
Branding | HCK or OEM / extra support to HCK | HCK or OEM / extra support to HCK |  | HCK or OEM / extra support to HCK
Color option | black/silver | black/silver |  | black/silver
Feature | - Built-in design,front ventilation - Self closing doors.Minimises temperature disturbance and escape of cold air - Fan assisted cooling.Ensures even temperature spread inside of the chiller and quicker pull down times - Automatic defrost with self-evaporating drip tray - Three Heights:900mm/865mm/840mm - M1 rated,food/dairy product storage suitable | - Built-in design,front ventilation - Self closing doors.Minimises temperature disturbance and escape of cold air - Fan assisted cooling.Ensures even temperature spread inside of the chiller and quicker pull down times - Automatic defrost with self-evaporating drip tray - Three Heights:900mm/865mm/840mm - M1 rated,food/dairy product storage suitable |  | - Built-in design,front ventilation - Self closing doors.Minimises temperature disturbance and escape of cold air - Fan assisted cooling.Ensures even temperature spread inside of the chiller and quicker pull down times - Automatic defrost with self-evaporating drip tray - Three Heights:900mm/865mm/840mm - M1 rated,food/dairy product storage suitable
Packaging | carton box | carton box |  | carton box
Loading Qty
40HQ(standard packaging) | 144.00 | 100.00 |  | 66.00
40HQ(pallet packaging) | 144.00 | 100.00 |  | 66.00
MOQ (extra cost will be charged at qty less than 40HQ) | 50.00 | 50.00 |  | 50.00
Certificate | ETL,CE,CB,ROHS,SAA,SASO,MEPS ★Commercial & Residential | ETL,CE,CB,ROHS,SAA,SASO,MEPS ★Commercial & Residential |  | ETL,CE,CB,ROHS,SAA,SASO,MEPS ★Commercial & Residential
Price （USD不含税）
wood pallet packing | 1.1 | 2.7 |  | 8.0
triple glazed door | 1.8 | 2.1 |  | 1.0
430 S.S exterior body | 1.2 | 2.6 |  | 7.0
Low-E glass | 1.7 | 2.2 |  | 2.0
304 S.S interior body | 1.3 | 2.5 |  | 6.0
304 S.S door frame | 1.6 | 2.3 |  | 3.0
seamless door | 1.4 | 2.4 |  | 5.0
S.S long bar handle | 1.5 | 2.3 |  | 4.0
qty range price
100 - 499 pcs | 100.0 | 200.0 |  | 2.0
500 - 1999 pcs | 200.0 | 300.0 |  | 2.0
2000 - more pcs | 300.0 | 400.0 |  | 4.0
Price （RMB含税单价）
wood pallet packing | 7.46 | 18.31 |  | 54.24
triple glazed door | 12.2 | 14.24 |  | 6.78
430 S.S exterior body | 8.14 | 17.63 |  | 47.46
Low-E glass | 11.53 | 14.92 |  | 13.56
304 S.S interior body | 8.81 | 16.95 |  | 40.68
304 S.S door frame | 10.85 | 15.59 |  | 20.34
seamless door | 9.49 | 16.27 |  | 33.9
S.S long bar handle | 10.17 | 15.59 |  | 27.12
qty range price
100 - 499 pcs | 678.0 | 1356.0 |  | 13.56
500 - 1999 pcs | 1356.0 | 2034.0 |  | 13.56
2000 - more pcs | 2034.0 | 2712.0 |  | 27.12
1 / 1